## Sheet1
BEZ PALETS SNIMAYA PENETROMETER
DIFFERENTIAL |  | FLOW RATE |  |  | PERMEABILITY |  | DIFFERENTIAL |  | FLOW RATE |  | PERMEABILITY | DIFFERENTIAL |  | FLOW RATE |  | PERMEABILITY
PRESSURE | A | V, m/s | coef Re |  | DARCYS |  | PRESSURE | A | V, m/s | coef Re | DARCYS | PRESSURE | A | V, m/s | coef Re | DARCYS
BAR | [6 empty] | BAR |  |  |  |  | BAR
------------ | ------------ |  |  |  | ------------ |  | ------------ | ------------ |  |  | ------------ | ------------ | ------------ |  |  | ------------
0.003011 | 0.46137 | 0.00091541 | 48035.0468 |  | 5.8849 |  | 0.0028476 | 0.43898 | 0.00087099 | 45703.9358 | 5.9207 | 0.0029054 | 0.43127 | 0.00085569 | 44901.2173 | 5.7009
0.0039521 | 0.49125 | 0.0009747 | 51145.9712 |  | 4.7739 |  | 0.0037921 | 0.46796 | 0.00092849 | 48721.1577 | 4.7394 | 0.0038507 | 0.45857 | 0.00090986 | 47743.5278 | 4.5737
0.0048953 | 0.50974 | 0.0010114 | 53071.0379 |  | 3.9992 |  | 0.0047367 | 0.48842 | 0.00096908 | 50851.3288 | 3.9602 | 0.0047946 | 0.48376 | 0.00095984 | 50366.1579 | 3.8751
0.0058392 | 0.53428 | 0.0010601 | 55625.9939 |  | 3.5141 |  | 0.0056827 | 0.52348 | 0.0010386 | 54501.5634 | 3.5379 | 0.0057364 | 0.499 | 0.00099007 | 51952.8542 | 3.3409
0.0067824 | 0.56126 | 0.0011136 | 58434.9879 |  | 3.1782 |  | 0.0066273 | 0.54908 | 0.0010894 | 57166.8802 | 3.182 | 0.0066845 | 0.51684 | 0.0010255 | 53810.2469 | 2.9696
0.0077256 | 0.58817 | 0.001167 | 61236.6939 |  | 2.924 |  | 0.0075691 | 0.5697 | 0.0011304 | 59313.7095 | 2.8907 | 0.0076318 | 0.5332 | 0.0010579 | 55513.5509 | 2.6833
0.0086688 | 0.61439 | 0.001219 | 63966.5614 |  | 2.722 |  | 0.0085109 | 0.59913 | 0.0011887 | 62377.7827 | 2.7036 | 0.0085729 | 0.54928 | 0.0010898 | 57187.703 | 2.4607
0.0096141 | 0.6391 | 0.001268 | 66539.2167 |  | 2.5531 |  | 0.0094534 | 0.61861 | 0.0012274 | 64405.9222 | 2.5132 | 0.0095148 | 0.59393 | 0.0011784 | 61836.3902 | 2.3974
0.010557 | 0.66593 | 0.0013213 | 69332.5936 |  | 2.4226 |  | 0.010397 | 0.66902 | 0.0013274 | 69654.3057 | 2.4713 | 0.010457 | 0.61234 | 0.001215 | 63753.1278 | 2.2491
0.011498 | 0.69068 | 0.0013704 | 71909.4136 |  | 2.307 |  | 0.011341 | 0.70025 | 0.0013894 | 72905.7839 | 2.3714 | 0.011399 | 0.63909 | 0.001268 | 66538.1756 | 2.1532
0.012439 | 0.72825 | 0.0014449 | 75820.9742 |  | 2.2484 |  | 0.012286 | 0.72633 | 0.0014411 | 75621.0754 | 2.2706 | 0.012344 | 0.66495 | 0.0013193 | 69230.562 | 2.0689
0.013381 | 0.77126 | 0.0015303 | 80298.9146 |  | 2.2137 |  | 0.013232 | 0.75869 | 0.0015053 | 78990.2024 | 2.2021 | 0.013287 | 0.6927 | 0.0013744 | 72119.7237 | 2.0023
0.014322 | 0.80525 | 0.0015977 | 83837.7473 |  | 2.1594 |  | 0.014176 | 0.78653 | 0.0015606 | 81888.7344 | 2.1309 | 0.014228 | 0.72327 | 0.0014351 | 75302.4868 | 1.9524
0.015264 | 0.83753 | 0.0016618 | 87198.5451 |  | 2.1074 |  | 0.015121 | 0.80309 | 0.0015934 | 83612.8612 | 2.0398 | 0.015171 | 0.74586 | 0.0014799 | 77654.4206 | 1.8883
0.016205 | 0.87948 | 0.001745 | 91566.1248 |  | 2.0843 |  | 0.016064 | 0.84156 | 0.0016698 | 87618.1243 | 2.012 | 0.016114 | 0.78303 | 0.0015536 | 81524.3356 | 1.8663
0.017147 | 0.9045 | 0.0017946 | 94171.0554 |  | 2.0259 |  | 0.017007 | 0.86854 | 0.0017233 | 90427.1183 | 1.9615 | 0.017056 | 0.8135 | 0.0016141 | 84696.6872 | 1.8318
0.018089 | 0.93062 | 0.0018465 | 96890.5115 |  | 1.9759 |  | 0.01795 | 0.9002 | 0.0017861 | 93723.3655 | 1.9261 | 0.017999 | 0.83805 | 0.0016628 | 87252.6844 | 1.7883
0.01903 | 0.96373 | 0.0019122 | 100337.7239 |  | 1.945 |  | 0.018894 | 0.92944 | 0.0018441 | 96767.657 | 1.8893 | 0.018941 | 0.86678 | 0.0017198 | 90243.8778 | 1.7575
0.019974 | 1.0073 | 0.0019986 | 104873.9681 |  | 1.9369 |  | 0.019837 | 0.96595 | 0.0019166 | 100568.8568 | 1.8702 | 0.019886 | 0.90596 | 0.0017975 | 94323.0618 | 1.7497
0.02092 | 1.0376 | 0.0020587 | 108028.6204 |  | 1.9049 |  | 0.020779 | 0.98695 | 0.0019582 | 102755.2495 | 1.8242 | 0.020835 | 0.92674 | 0.0018388 | 96486.5494 | 1.7083
0.021863 | 1.086 | 0.0021548 | 113067.7349 |  | 1.9077 |  | 0.021725 | 1.0256 | 0.0020349 | 106779.2531 | 1.813 | 0.02178 | 0.95954 | 0.0019038 | 99901.4865 | 1.692
0.022805 | 1.119 | 0.0022202 | 116503.4948 |  | 1.8845 |  | 0.022672 | 1.0677 | 0.0021184 | 111162.4499 | 1.8087 | 0.02272 | 0.99452 | 0.0019732 | 103543.392 | 1.6811
0.023745 | 1.1821 | 0.0023454 | 123073.0842 |  | 1.9119 |  | 0.023615 | 1.0924 | 0.0021674 | 113734.0641 | 1.7766 | 0.023662 | 1.0278 | 0.0020393 | 107008.3038 | 1.6683
0.024687 | 1.2295 | 0.0024395 | 128008.0848 |  | 1.9128 |  | 0.024558 | 1.1277 | 0.0022375 | 117409.286 | 1.7636 | 0.024606 | 1.0607 | 0.0021046 | 110433.6523 | 1.6556
0.025633 | 1.2799 | 0.0025395 | 133255.4271 |  | 1.9178 |  | 0.025504 | 1.1676 | 0.0023167 | 121563.4321 | 1.7583 | 0.025552 | 1.093 | 0.0021686 | 113796.5324 | 1.6428
0.026578 | 1.3146 | 0.0026083 | 136868.1807 |  | 1.8997 |  | 0.026448 | 1.2034 | 0.0023877 | 125290.711 | 1.7475 | 0.026498 | 1.1281 | 0.0022383 | 117450.9316 | 1.6351
0.027522 | 1.3587 | 0.0026958 | 141459.6053 |  | 1.8961 |  | 0.02739 | 1.2526 | 0.0024853 | 130413.1167 | 1.7563 | 0.027441 | 1.1636 | 0.0023087 | 121146.9763 | 1.6285
0.028464 | 1.4104 | 0.0027984 | 146842.2958 |  | 1.903 |  | 0.028336 | 1.2518 | 0.0024837 | 130329.8255 | 1.6967 | 0.028388 | 1.1229 | 0.002228 | 116909.5391 | 1.5191
0.029409 | 1.4691 | 0.0029149 | 152953.7839 |  | 1.9186 |  | 0.029283 | 1.1985 | 0.002378 | 124780.5527 | 1.5719 | 0.029337 | 1.1179 | 0.002218 | 116388.9695 | 1.4635
0.030355 | 1.5313 | 0.0030383 | 159429.6707 |  | 1.9375 |  | 0.03023 | 1.248 | 0.0024762 | 129934.1926 | 1.5855 | 0.030282 | 1.1758 | 0.0023329 | 122417.1664 | 1.4912
0.031299 | 1.6116 | 0.0031976 | 167790.0198 |  | 1.9775 |  | 0.031177 | 1.3048 | 0.0025889 | 135847.8642 | 1.6074 | 0.031224 | 1.2657 | 0.0025113 | 131777.0093 | 1.5568
0.03224 | 1.7266 | 0.0034258 | 179763.1225 |  | 2.0568 |  | 0.032123 | 1.3641 | 0.0027065 | 142021.8206 | 1.631 | 0.032167 | 1.4055 | 0.0027887 | 146332.1376 | 1.6781
0.033178 | 1.9454 | 0.0038599 | 202543.2518 |  | 2.2519 |  | 0.033067 | 1.4271 | 0.0028315 | 148580.9986 | 1.6575 | 0.033109 | 1.6351 | 0.0032442 | 170236.6973 | 1.8968
0.034108 | 2.3068 | 0.004577 | 240170.0284 |  | 2.5976 |  | 0.034009 | 1.5169 | 0.0030097 | 157930.4301 | 1.713 | 0.034047 | 1.9161 | 0.0038018 | 199492.7135 | 2.1614
0.035036 | 2.6553 | 0.0052684 | 276453.7352 |  | 2.9107 |  | 0.03495 | 1.6224 | 0.003219 | 168914.4504 | 1.7828 | 0.034987 | 2.1307 | 0.0042276 | 221835.5642 | 2.3389
Average Darcy Permeability Constant = | 2.3929 | [5 empty] | 0.035888 | 1.8366 | 0.003644 | 191215.6555 | 1.9655
[7 empty] | 0.036828 | 2.0694 | 0.0041059 | 215453.3799 | 2.1581 | Average Darcy Permeability Constant = | 2.1385
[7 empty] | 0.03779 | 1.7055 | 0.0033839 | 177566.3185 | 1.7333
[7 empty] | Average Darcy Permeability Constant = | 2.2193
BEZ PALETS NE SNIMAYA PENETROMETER
DIFFERENTIAL |  | FLOW RATE |  |  | PERMEABILITY |  | DIFFERENTIAL |  | FLOW RATE |  | PERMEABILITY | DIFFERENTIAL |  | FLOW RATE |  | PERMEABILITY
PRESSURE | A | v, m/s | coef Re |  | DARCYS |  | PRESSURE | A | v, m/s | coef Re | DARCYS | PRESSURE | A | v, m/s | coef Re | DARCYS
BAR | [6 empty] | BAR |  |  |  |  | BAR
------------ | ------------ |  |  |  | ------------ |  | ------------ | ------------ |  |  | ------------ | ------------ | ------------ |  |  | ------------
0.0029364 | 0.42465 | 0.00084256 | 44211.9831 |  | 5.5541 |  | 0.0038928 | 0.33286 | 0.00066043 | 34655.3649 | 3.2841 | 0.013034 | 0.45397 | 0.00090073 | 47264.6037 | 1.3377
0.0038776 | 0.44726 | 0.00088742 | 46565.9992 |  | 4.4299 |  | 0.0048353 | 0.35661 | 0.00070756 | 37128.0708 | 2.8326 | 0.013977 | 0.476 | 0.00094444 | 49558.2337 | 1.308
0.0048208 | 0.47155 | 0.00093561 | 49094.9267 |  | 3.7568 |  | 0.0057785 | 0.38059 | 0.00075514 | 39624.723 | 2.5296 | 0.014921 | 0.49929 | 0.00099065 | 51983.0473 | 1.2852
0.005764 | 0.4867 | 0.00096567 | 50672.2528 |  | 3.2429 |  | 0.0067217 | 0.40858 | 0.00081067 | 42538.8721 | 2.3345 | 0.015865 | 0.51701 | 0.0010258 | 53827.9462 | 1.2516
0.0067079 | 0.50754 | 0.001007 | 52841.9873 |  | 2.9059 |  | 0.0076656 | 0.43504 | 0.00086317 | 45293.7269 | 2.1796 | 0.016805 | 0.62704 | 0.0012441 | 65283.6027 | 1.4331
0.0076524 | 0.53421 | 0.0010599 | 55618.7059 |  | 2.6811 |  | 0.0086101 | 0.44806 | 0.000889 | 46649.2903 | 1.9986 | 0.017746 | 0.66318 | 0.0013158 | 69046.2803 | 1.4352
0.0085957 | 0.5498 | 0.0010909 | 57241.8422 |  | 2.4566 |  | 0.0095547 | 0.47126 | 0.00093504 | 49064.7336 | 1.8943 | 0.018692 | 0.58836 | 0.0011674 | 61256.4756 | 1.2089
0.0095416 | 0.58254 | 0.0011558 | 60650.5325 |  | 2.3448 |  | 0.010501 | 0.49146 | 0.00097511 | 51167.8352 | 1.7975 | 0.019637 | 0.60819 | 0.0012067 | 63321.055 | 1.1895
0.010487 | 0.60734 | 0.001205 | 63232.5581 |  | 2.2243 |  | 0.011445 | 0.52484 | 0.0010413 | 54643.1584 | 1.7612 | 0.02058 | 0.63698 | 0.0012638 | 66318.4952 | 1.1887
0.011431 | 0.63657 | 0.001263 | 66275.8085 |  | 2.1388 |  | 0.012388 | 0.55247 | 0.0010962 | 57519.8264 | 1.7128 | 0.021524 | 0.66907 | 0.0013275 | 69659.5114 | 1.1939
0.012375 | 0.64504 | 0.0012798 | 67157.6535 |  | 2.0019 |  | 0.013333 | 0.57694 | 0.0011447 | 60067.4944 | 1.6619 | 0.022468 | 0.67906 | 0.0013473 | 70699.6096 | 1.1608
0.013319 | 0.68381 | 0.0013568 | 71194.1508 |  | 1.9719 |  | 0.014278 | 0.6021 | 0.0011946 | 62687.0011 | 1.6196 | 0.023411 | 0.71598 | 0.0014206 | 74543.4962 | 1.1746
0.014262 | 0.71751 | 0.0014236 | 74702.7905 |  | 1.9321 |  | 0.015221 | 0.62222 | 0.0012346 | 64781.7735 | 1.57 | 0.024356 | 0.7485 | 0.0014851 | 77929.2814 | 1.1803
0.015211 | 0.75645 | 0.0015009 | 78756.9872 |  | 1.91 |  | 0.016166 | 0.65679 | 0.0013031 | 68380.9923 | 1.5604 | 0.0253 | 0.77125 | 0.0015303 | 80297.8734 | 1.1708
0.016157 | 0.79148 | 0.0015704 | 82404.0984 |  | 1.8814 |  | 0.017111 | 0.6771 | 0.0013434 | 70495.5463 | 1.5198 | 0.026243 | 0.78492 | 0.0015574 | 81721.1109 | 1.1487
0.0171 | 0.81526 | 0.0016176 | 84879.9278 |  | 1.831 |  | 0.018053 | 0.71507 | 0.0014188 | 74448.7525 | 1.5212 | 0.027187 | 0.81663 | 0.0016203 | 85022.5639 | 1.1536
0.018044 | 0.83701 | 0.0016607 | 87144.4059 |  | 1.7816 |  | 0.018996 | 0.73305 | 0.0014545 | 76320.721 | 1.4821 | 0.028129 | 0.84821 | 0.0016829 | 88310.482 | 1.1581
0.018989 | 0.8718 | 0.0017298 | 90766.5297 |  | 1.7632 |  | 0.01994 | 0.75734 | 0.0015027 | 78849.6486 | 1.4587 | 0.029072 | 0.86755 | 0.0017213 | 90324.0455 | 1.1461
0.019935 | 0.89987 | 0.0017854 | 93689.0079 |  | 1.7337 |  | 0.020885 | 0.79263 | 0.0015727 | 82523.8294 | 1.4576 | 0.030014 | 0.90645 | 0.0017985 | 94374.0776 | 1.1599
0.020877 | 0.909 | 0.0018036 | 94639.5682 |  | 1.6722 |  | 0.021828 | 0.83895 | 0.0016646 | 87346.3869 | 1.4761 | 0.030955 | 0.93453 | 0.0018542 | 97297.5969 | 1.1595
0.021819 | 0.9339 | 0.001853 | 97232.0052 |  | 1.6439 |  | 0.022771 | 0.85381 | 0.0016941 | 88893.52 | 1.4401 | 0.031897 | 0.95358 | 0.001892 | 99280.9674 | 1.1482
0.022761 | 0.9744 | 0.0019333 | 101448.6196 |  | 1.6442 |  | 0.023716 | 0.87444 | 0.001735 | 91041.3905 | 1.4161 | 0.032839 | 1.0068 | 0.0019976 | 104821.9111 | 1.1775
0.023705 | 0.99731 | 0.0019788 | 103833.8699 |  | 1.6158 |  | 0.024661 | 0.90918 | 0.0018039 | 94658.3087 | 1.4159 | 0.033783 | 1.0974 | 0.0021774 | 114254.6338 | 1.2476
0.02465 | 1.0544 | 0.0020921 | 109777.7345 |  | 1.6429 |  | 0.025605 | 0.9268 | 0.0018389 | 96492.7962 | 1.3902 | 0.033792 | 13.008 | 0.025809 | 1354314.0842 | 14.784
0.025592 | 1.0713 | 0.0021256 | 111537.26 |  | 1.6077 |  | 0.026547 | 0.95231 | 0.0018895 | 99148.7427 | 1.3777 | 0.034727 | 1.2503 | 0.0024807 | 130173.6546 | 1.3827
0.026533 | 1.096 | 0.0021746 | 114108.8743 |  | 1.5865 |  | 0.027489 | 0.99001 | 0.0019643 | 103073.8381 | 1.3832 | 0.035678 | 1.1764 | 0.0023341 | 122479.6347 | 1.2663
0.027475 | 1.1415 | 0.0022649 | 118846.0584 |  | 1.5956 |  | 0.028434 | 1.0175 | 0.0020188 | 105935.9302 | 1.3743
0.028419 | 1.1989 | 0.0023788 | 124822.1983 |  | 1.6203 |  | 0.029382 | 1.0568 | 0.0020968 | 110027.6079 | 1.3815 | Average Darcy Permeability Constant = | 1.5058
0.029365 | 1.2282 | 0.0024369 | 127872.7366 |  | 1.6063 |  | 0.030328 | 1.0873 | 0.0021573 | 113203.083 | 1.377
0.030311 | 1.2841 | 0.0025478 | 133692.7057 |  | 1.6271 |  | 0.031271 | 1.1219 | 0.002226 | 116805.4252 | 1.3778
0.03126 | 1.2258 | 0.0024321 | 127622.8632 |  | 1.5061 |  | 0.032213 | 1.172 | 0.0023254 | 122021.5334 | 1.3974
0.032207 | 1.2592 | 0.0024984 | 131100.2687 |  | 1.5016 |  | 0.033155 | 1.2288 | 0.0024381 | 127935.205 | 1.4234
0.03315 | 1.3475 | 0.0026736 | 140293.5292 |  | 1.5612 |  | 0.034102 | 1.2487 | 0.0024776 | 130007.0723 | 1.4063
0.034092 | 1.4501 | 0.0028772 | 150975.6191 |  | 1.6336 |  | 0.035047 | 1.3596 | 0.0026976 | 141553.3079 | 1.49
0.035031 | 1.6509 | 0.0032756 | 171881.6975 |  | 1.81
0.035968 | 1.8561 | 0.0036827 | 193245.8773 |  | 1.9819 |  | Average Darcy Permeability Constant = | 1.664
0.036908 | 2.0424 | 0.0040524 | 212642.3036 |  | 2.1253
Average Darcy Permeability Constant = | 2.0743
S PALETS SNIMAYA PENETROM
DIFFERENTIAL |  | FLOW RATE |  |  | PERMEABILITY |  | DIFFERENTIAL |  | FLOW RATE |  | PERMEABILITY | DIFFERENTIAL |  | FLOW RATE |  | PERMEABILITY
PRESSURE | A | v, m/s | coef Re |  | DARCYS |  | PRESSURE | A | v, m/s | coef Re | DARCYS | PRESSURE | A | v, m/s | coef Re | DARCYS
BAR | [6 empty] | BAR |  |  |  |  | BAR
------------ | ------------ |  |  |  | ------------ |  | ------------ | ------------ |  |  | ------------ | ------------ | ------------ |  |  | ------------
0.0074573 | 0.61626 | 0.0012227 | 64161.2544 |  | 3.1738 |  | 0.0032082 | 0.59165 | 0.0011739 | 61599.0104 | 7.0829 | 0.0031281 | 0.54777 | 0.0010868 | 57030.4909 | 6.7254
0.0083999 | 0.63993 | 0.0012697 | 66625.6313 |  | 2.9259 |  | 0.0041527 | 0.62785 | 0.0012457 | 65367.9349 | 5.8067 | 0.0040707 | 0.57529 | 0.0011414 | 59895.7064 | 5.4278
0.0093417 | 0.65913 | 0.0013078 | 68624.6189 |  | 2.7099 |  | 0.0050966 | 0.64504 | 0.0012798 | 67157.6535 | 4.8608 | 0.0050145 | 0.59585 | 0.0011822 | 62036.289 | 4.5636
0.010283 | 0.68771 | 0.0013645 | 71600.1952 |  | 2.5684 |  | 0.0060412 | 0.66817 | 0.0013257 | 69565.8089 | 4.2478 | 0.0059584 | 0.62025 | 0.0012306 | 64576.669 | 3.9979
0.011226 | 0.71047 | 0.0014097 | 73969.8284 |  | 2.4307 |  | 0.0069851 | 0.68769 | 0.0013645 | 71598.1129 | 3.7811 | 0.0069002 | 0.64982 | 0.0012893 | 67655.3181 | 3.6169
0.012169 | 0.72315 | 0.0014348 | 75289.9931 |  | 2.2824 |  | 0.0079304 | 0.72861 | 0.0014456 | 75858.4552 | 3.5286 | 0.0078427 | 0.67374 | 0.0013368 | 70145.7235 | 3.2993
0.013112 | 0.75328 | 0.0014946 | 78426.946 |  | 2.2064 |  | 0.0088791 | 0.74693 | 0.001482 | 77765.8225 | 3.2309 | 0.0087852 | 0.68921 | 0.0013675 | 71756.3661 | 3.013
0.014059 | 0.77497 | 0.0015376 | 80685.1773 |  | 2.1171 |  | 0.0098251 | 0.76802 | 0.0015238 | 79961.5854 | 3.0022 | 0.0097298 | 0.71263 | 0.0014139 | 74194.7145 | 2.8129
0.015006 | 0.7999 | 0.0015871 | 83280.7377 |  | 2.0473 |  | 0.010767 | 0.81049 | 0.0016081 | 84383.3043 | 2.8911 | 0.010676 | 0.73334 | 0.001455 | 76350.9141 | 2.638
0.01595 | 0.82824 | 0.0016433 | 86231.3267 |  | 1.9944 |  | 0.011709 | 0.8381 | 0.0016629 | 87257.8901 | 2.749 | 0.01162 | 0.76025 | 0.0015084 | 79152.6201 | 2.5129
0.016895 | 0.85345 | 0.0016933 | 88856.039 |  | 1.9401 |  | 0.012655 | 0.85684 | 0.0017001 | 89208.9852 | 2.6005 | 0.012562 | 0.7845 | 0.0015565 | 81677.3831 | 2.3985
0.017839 | 0.87543 | 0.001737 | 91144.4633 |  | 1.8848 |  | 0.013601 | 0.88632 | 0.0017586 | 92278.2641 | 2.5028 | 0.013505 | 0.81613 | 0.0016193 | 84970.5069 | 2.3209
0.01878 | 0.90623 | 0.0017981 | 94351.1725 |  | 1.8533 |  | 0.014545 | 0.91281 | 0.0018111 | 95036.2422 | 2.4103 | 0.014447 | 0.83029 | 0.0016474 | 86444.7602 | 2.2074
0.019722 | 0.93755 | 0.0018602 | 97612.021 |  | 1.8258 |  | 0.015488 | 0.92681 | 0.0018389 | 96493.8374 | 2.2982 | 0.015388 | 0.86354 | 0.0017134 | 89906.5486 | 2.1553
0.020663 | 0.95262 | 0.0018901 | 99181.0181 |  | 1.7707 |  | 0.016437 | 0.98171 | 0.0019478 | 102209.6925 | 2.2938 | 0.016332 | 0.89863 | 0.001783 | 93559.9066 | 2.1133
0.021605 | 0.98832 | 0.0019609 | 102897.8856 |  | 1.7569 |  | 0.017387 | 0.9897 | 0.0019637 | 103041.5628 | 2.1861 | 0.017278 | 0.92253 | 0.0018304 | 96048.2297 | 2.0506
0.022553 | 1.0287 | 0.0020411 | 107102.0063 |  | 1.7518 |  | 0.018329 | 1.02 | 0.0020238 | 106196.2151 | 2.1372 | 0.018225 | 0.95682 | 0.0018984 | 99618.2966 | 2.0164
0.0235 | 1.0612 | 0.0021055 | 110485.7093 |  | 1.7344 |  | 0.019276 | 1.0467 | 0.0020768 | 108976.0572 | 2.0856 | 0.019169 | 0.99413 | 0.0019725 | 103502.7876 | 1.9918
0.024446 | 1.0893 | 0.0021613 | 113411.3109 |  | 1.7114 |  | 0.020222 | 1.0792 | 0.0021413 | 112359.7601 | 2.0495 | 0.020111 | 1.0205 | 0.0020248 | 106248.2721 | 1.9489
0.025395 | 1.1026 | 0.0021877 | 114796.0262 |  | 1.6675 |  | 0.021165 | 1.0997 | 0.0021819 | 114494.0958 | 1.9955 | 0.021054 | 1.0508 | 0.0020849 | 109402.9243 | 1.9168
0.02634 | 1.1307 | 0.0022434 | 117721.6278 |  | 1.6487 |  | 0.022109 | 1.1258 | 0.0022337 | 117211.4696 | 1.9557 | 0.021999 | 1.0841 | 0.002151 | 112869.9184 | 1.8927
0.027281 | 1.1829 | 0.002347 | 123156.3753 |  | 1.6652 |  | 0.023054 | 1.1586 | 0.0022988 | 120626.4067 | 1.9302 | 0.022944 | 1.123 | 0.0022282 | 116919.9505 | 1.8799
0.028224 | 1.2065 | 0.0023938 | 125613.4642 |  | 1.6418 |  | 0.023999 | 1.2112 | 0.0024032 | 126102.7997 | 1.9383 | 0.023889 | 1.1504 | 0.0022825 | 119772.6724 | 1.8495
0.029168 | 1.2542 | 0.0024885 | 130579.699 |  | 1.6515 |  | 0.024943 | 1.2509 | 0.0024819 | 130236.123 | 1.9262 | 0.024833 | 1.165 | 0.0023115 | 121292.7359 | 1.8017
0.030114 | 1.2952 | 0.0025698 | 134848.3704 |  | 1.6518 |  | 0.025886 | 1.2516 | 0.0024833 | 130309.0027 | 1.857 | 0.02578 | 1.2339 | 0.0024482 | 128466.1861 | 1.8383
0.031061 | 1.3463 | 0.0026712 | 140168.5925 |  | 1.6647 |  | 0.02683 | 1.2944 | 0.0025682 | 134765.0792 | 1.8529 | 0.026727 | 1.2509 | 0.0024819 | 130236.123 | 1.7975
0.032003 | 1.4271 | 0.0028315 | 148580.9986 |  | 1.7126 |  | 0.027775 | 1.3289 | 0.0026367 | 138357.01 | 1.8375 | 0.027672 | 1.2996 | 0.0025786 | 135306.4717 | 1.8037
0.032944 | 1.5118 | 0.0029996 | 157399.449 |  | 1.7625 |  | 0.028717 | 1.3796 | 0.0027373 | 143635.5866 | 1.845 | 0.028617 | 1.3457 | 0.00267 | 140106.1242 | 1.806
0.033883 | 1.5962 | 0.003167 | 166186.6652 |  | 1.8093 |  | 0.029659 | 1.4328 | 0.0028428 | 149174.448 | 1.8554 | 0.02956 | 1.3853 | 0.0027486 | 144229.036 | 1.7999
0.034823 | 1.7144 | 0.0034016 | 178492.9325 |  | 1.8908 |  | 0.030606 | 1.488 | 0.0029524 | 154921.5373 | 1.8673 | 0.0305 | 1.4486 | 0.0028742 | 150819.4482 | 1.8241
0.03576 | 1.9008 | 0.0037714 | 197899.7702 |  | 2.0415 |  | 0.031555 | 1.5452 | 0.0030659 | 160876.8545 | 1.8807 | 0.031441 | 1.4787 | 0.0029339 | 153953.2777 | 1.8063
0.036697 | 2.0978 | 0.0041623 | 218410.2157 |  | 2.1956 |  | 0.032503 | 1.6336 | 0.0032413 | 170080.5264 | 1.9304 | 0.032382 | 1.5166 | 0.0030091 | 157899.1959 | 1.7987
0.037636 | 2.2808 | 0.0045254 | 237463.0661 |  | 2.3275 |  | 0.033439 | 1.9351 | 0.0038395 | 201470.8783 | 2.2226 | 0.033322 | 1.6333 | 0.0032407 | 170049.2923 | 1.8825
[7 empty] | 0.034369 | 2.3236 | 0.0046103 | 241919.1425 | 2.5966 | 0.034249 | 2.0643 | 0.0040958 | 214922.3988 | 2.3149
Average Darcy Permeability Constant = | 1.9768 | [5 empty] | 0.035295 | 2.6768 | 0.0053111 | 278692.1848 | 2.9128 | 0.035168 | 2.5447 | 0.005049 | 264938.7339 | 2.7791
S, mm^2 | THICKNESS : | 1.5 | mm |  |  |  | 0.036228 | 2.8634 | 0.0056813 | 298119.8454 | 3.0356 | 0.036093 | 2.9806 | 0.0059139 | 310321.9987 | 3.1716
504.0025 | DIAMETER : | 22.45 | mm | [8 empty] | 0.037054 | 2.889 | 0.0057321 | 300785.1621 | 2.9945
S, m^2 | FLUID VISCOSITY : | 1 | CP | 0.001 | Pa s | Water | Average Darcy Permeability Constant = | 2.6321
0.00504 | FLUID VISCOSITY : | 0.019 | CP | 1.9e-05 | Pa s | Gas | [5 empty] | Average Darcy Permeability Constant = | 2.4975
Ro | 1.2754 | kg/m^3 | Ro | 997 | kg/m^3
PRESSURE WATER
DIFFERENTIAL |  |  |  |  | PERMEABILITY |  | DIFFERENTIAL |  |  |  | PERMEABILITY | DIFFERENTIAL |  |  |  | PERMEABILITY
PRESSURE | A | v, m/s | coef Re |  | DARCYS |  | PRESSURE | A | v, m/s | coef Re | DARCYS | PRESSURE | A | v, m/s | coef Re | DARCYS
BAR | [6 empty] | BAR |  |  |  |  | BAR
------------ | ------------ |  |  |  | ------------ |  | ------------ | ------------ |  |  | ------------ | ------------ | ------------ |  |  | ------------
0.038415 | 2.8426 | 0.0056401 | 295954.2755 |  | 2.842 |  | 0.03782 | 2.8942 | 0.0057424 | 301326.5546 | 2.9391 | 0.032023 | 1.8241 | 0.0036192 | 189914.2313 | 2.1876
0.069626 | 5.066 | 0.010052 | 527441.2016 |  | 2.7944 |  | 0.075599 | 5.6272 | 0.011165 | 585869.9427 | 2.8588 | 0.061007 | 3.9836 | 0.0079039 | 414748.2769 | 2.5078
0.14213 | 8.4234 | 0.016713 | 876993.3315 |  | 2.2762 |  | 0.21459 | 10.764 | 0.021357 | 1120682.411 | 1.9264 | 0.17017 | 7.9768 | 0.015827 | 830496.0476 | 1.8003
0.24251 | 12.285 | 0.024375 | 1279039.7082 |  | 1.9455 |  | 0.30682 | 14.537 | 0.028843 | 1513504.2929 | 1.8196 | 0.28855 | 12.783 | 0.025363 | 1330888.4485 | 1.7014
0.3313 | 16.119 | 0.031982 | 1678212.5402 |  | 1.8686 |  | 0.38556 | 18.043 | 0.035799 | 1878527.7538 | 1.7972 | 0.37045 | 16.158 | 0.032059 | 1682272.9837 | 1.6751
0.46305 | 21.295 | 0.042252 | 2217106.2748 |  | 1.7663 |  | 0.53238 | 22.49 | 0.044623 | 2341522.4287 | 1.6225 | 0.50308 | 20.531 | 0.040736 | 2137563.2274 | 1.5674
Average Darcy Permeability Constant = | 2.1017 | [5 empty] | Average Darcy Permeability Constant = | 2.0387 |  |  |  | Average Darcy Permeability Constant = | 1.8337
DIFFERENTIAL |  |  |  |  | PERMEABILITY |  | DIFFERENTIAL |  |  |  | PERMEABILITY | DIFFERENTIAL |  |  |  | PERMEABILITY
PRESSURE | A | v, m/s | coef Re |  | DARCYS |  | PRESSURE | A | v, m/s | coef Re | DARCYS | PRESSURE | A | v, m/s | coef Re | DARCYS
BAR | [6 empty] | BAR |  |  |  |  | BAR
------------ | ------------ |  |  |  | ------------ |  | ------------ | ------------ |  |  | ------------ | ------------ | ------------ |  |  | ------------
0.031098 | 1.4989 | 0.002974 | 156056.3792 |  | 1.8511 |  | 0.031975 | 1.3968 | 0.0027714 | 145426.3463 | 1.6778 | 0.031967 | 1.522 | 0.0030198 | 158461.4111 | 1.8286
0.059378 | 3.2955 | 0.0065387 | 343107.4773 |  | 2.1315 |  | 0.061783 | 3.335 | 0.006617 | 347219.9778 | 2.0732 | 0.062224 | 3.4337 | 0.0068129 | 357496.0233 | 2.1194
0.16413 | 7.0078 | 0.013904 | 729609.6432 |  | 1.6398 |  | 0.17723 | 7.2055 | 0.014297 | 750192.9684 | 1.5615 | 0.16799 | 7.3012 | 0.014486 | 760156.6722 | 1.6692
0.26155 | 10.791 | 0.021411 | 1123493.4873 |  | 1.5845 |  | 0.26927 | 11.186 | 0.022194 | 1164618.4921 | 1.5955 | 0.26099 | 11.206 | 0.022234 | 1166700.7709 | 1.6491
0.34096 | 13.762 | 0.027305 | 1432815.9922 |  | 1.5502 |  | 0.34783 | 13.924 | 0.027627 | 1449682.4499 | 1.5374 | 0.33964 | 13.99 | 0.027758 | 1456553.9697 | 1.582
0.46131 | 18.377 | 0.036462 | 1913301.8085 |  | 1.53 |  | 0.47685 | 18.509 | 0.036724 | 1927044.8481 | 1.4908 | 0.46965 | 18.866 | 0.037432 | 1964213.5234 | 1.5428
Average Darcy Permeability Constant = | 1.6753 | [5 empty] | Average Darcy Permeability Constant = | 1.6396 |  |  |  | Average Darcy Permeability Constant = | 1.7012
DIFFERENTIAL |  |  |  |  | PERMEABILITY
PRESSURE | A | v, m/s | coef Re |  | DARCYS
BAR
------------ | ------------ |  |  |  | ------------
0.031442 | 1.3674 | 0.0027131 | 142365.3966 |  | 1.6702
0.061087 | 3.2337 | 0.006416 | 336673.236 |  | 2.0331
0.16823 | 6.8195 | 0.013531 | 710004.989 |  | 1.5568
0.26013 | 10.376 | 0.020587 | 1080286.2037 |  | 1.532
0.33006 | 13.351 | 0.02649 | 1390025.1643 |  | 1.5536
0.45095 | 17.583 | 0.034887 | 1830635.343 |  | 1.4975
Average Darcy Permeability Constant = | 1.6244